## component-orders
Component Orders
Component |  |  |  |  | Order
Store | Name | Part Number | Info | Min Quantity | Unit Price | Shipping | PC's | Needed to Buy | Total Price | Shipping Time (Days) | Link
JLCPCB |  |  | PCB's |  |  | 1.12 |  | 1 | 1.12 | 10 - 14 | JLCPCB
- | Command Module | v1.0.0 |  | 1 | 0.86 | 0 | 5 | 1 | 0.86 | -
- | Switch Module | v1.0.0 |  | 1 | 0.86 | 0 | 5 | 1 | 0.86 | -
LCSC |  |  |  |  | 2.2 | 5.94 |  | 1 | 8.14 | 7 - 15 | LCSC
- | JST-VH Male 2pin | B2P-VH(LF)(SN) |  | 3 | 0.41 | 0 | 10 | 1 | 0.41 | - | LCSC
- | Switch | SS-12D00-G3 | 2state | 1 | 0.16 | 0 | 3 | 1 | 0.16 | - | LCSC
- | JST-PH Male 5pin | B5B-PH-K-S(LF)(SN) |  | 3 | 0.38 | 0 | 10 | 1 | 0.38 | - | LCSC
- | Mosfet | IRLZ44N(UMW) | 3.3V: 5A-12V | 6 | 3.22 | 0 | 15 | 1 | 3.22 | - | LCSC
- | Diode | SB560_AY_10001 | 5A | 6 | 1.34 | 0 | 15 | 1 | 1.34 | - | LCSC
- | Shift Register | 74HC595N | 8bit | 1 | 0.52 | 0 | 5 | 1 | 0.52 | - | LCSC
- | JST-PH Male 2pin | B2B-PH-K-S(LF)(SN) |  | 1 | 0.43 | 0 | 20 | 1 | 0.43 | - | LCSC
- | Header 3pin | PM2.54-1X3P-H85 |  | 1 | 0.11 | 0 | 5 | 1 | 0.11 | - | LCSC
| Header 19pin | PM2.54-1*19 |  | 2 | 0.69 | 0 | 5 | 1 | 0.69 | - | LCSC
AliExpress | [7 empty] | 1 | 0 | 8 - 12 | AliExpress
- | Temp Sensor | DHT22 |  | 1 | 1.79 | 0 | 1 | 1 | 1.79 | - | AliExpress
- | Pipe: Flexible PVC |  | 1m: ID-12mm | 1 | 3.09 | 0 | 1 | 1 | 3.09 | - | AliExpress
- | Pipe Reducer |  | 3.9mm - 12.7mm | 2 | 0.76 | 0 | 5 | 1 | 0.76 | - | AliExpress
- | Boost Converter | MT3608 | 2A OUT | 2 | 1.89 | 0 | 5 | 1 | 1.89 | - | AliExpress
- | Wire: JST-VH 2pin |  | 10cm: Double Ended | 2 | 1.27 | 0 | 5 | 1 | 1.27 | - | AliExpress
- | Wire: JST-PH 2pin |  | 20cm: Single Ended | 1 | 0.9 | 0 | 10 | 1 | 0.9 | - | AliExpress
- | Wire: JST-PH 5pin |  | 20cm: Single Ended | 2 | 1.82 | 0 | 10 | 1 | 1.82 | - | AliExpress
- | Pipe Reducer |  | 11.1mm - 15.8mm | 3 | 2.01 | 0 | 5 | 1 | 2.01 | - | AliExpress
- | Pump | QR50E | 5W: 12V (3m Lift, 280l/h) | 1 | 3.83 | 0 | 1 | 1 | 3.83 | - | AliExpress
- | Solenoid Valve | FPD-270A | 12V: G1/2" NC | 2 | 3.08 | 0 | 1 | 2 | 6.16 | - | AliExpress
- | RTC Module | ZS-042 |  | 1 | 1.94 | 0 | 1 | 1 | 1.94 | - | AliExpress
- | Battery | 5050100 | 4Ah: 3.7V | 1 | 5.99 | 2.81 | 1 | 1 | 8.8 | 18 | AliExpress
Ebay | [7 empty] | 1 | 0 |  | Ebay
- | ESP32 | ESP32-DevKitC-v4 |  | 1 | 5.95 | 0 | 1 | 1 | 5.95 | 3 - 4 | Ebay
- | Battery Charger |  | 1A: 5V IN, 4.2V OUT | 1 | 2.88 | 1.66 | 1 | 1 | 4.54 | 8 - 10 | Ebay
- | Solar Cell |  | 150mA: 5V | 1 | 2.74 | 0 | 1 | 1 | 2.74 | 12 - 16 | Ebay
- | Pipe: Flexible PVC |  | 2m: ID-16mm (1/2") | 1 | 3.8 | 0 | 1 | 1 | 3.8 | 2 - 3 | Ebay
- | T-Piece |  | 1/2" (OD-16mm) | 2 | 3.99 | 0 | 2 | 1 | 3.99 | 2 - 3 | Ebay
3D Print | Casing (Model) |  | 3D Printed | 1 | 0 | 0 |  | 1 | 0 | 0
Total | [8 empty] | 73.52

## component-store-orders
Component Orders
Component |  |  | Order
Store Basket | Info | Min Quantity | Unit Price | Shipping | Needed to Buy | Total Price | Shipping Time (Days) | Link
JLCPCB | PCB's | 2 | 1.72 | 1.12 | 1 | 2.84 | 10 - 14 | JLCPCB
LCSC | Electronics | 8 | 9.53 | 5.94 | 1 | 15.47 | 7 - 15 | LCSC
AliExpress | Components | 12 | 31.45 | 2.81 | 1 | 34.26 | 8 - 12, 18 | AliExpress
Ebay | Components | 5 | 19.5 | 1.66 | 1 | 21.16 | 9 - 10 | Ebay
Casing (Model) | 3D Printed | 2 | 0 | 0 | 1 | 0 | 0
Total | [5 empty] | 73.73

## -b-pre-aliexpress
Component Orders
Component |  |  |  | Order
Name | Part Number | Info | Min Quantity | Unit Price | Shipping | PC's | Needed to Buy | Total Price | Shipping Time (Days) | Link
ESP32 | ESP32-DevKitC-v4 |  | 1 | 5.95 | 0 | 1 | 1 | 5.95 | 3 - 4 | Ebay
PCB's |  |  | 2 | 1.72 | 1.12 | 10 | 1 | 2.84 | 10 - 14 | JLCPCB
LCSC Components |  |  |  | 6.86 | 5.1 | 1 | 1 | 11.96 | 7 - 15 | LCSC | Add Components (JST)
Temperature Sensor | DHT22 | -40°C to 80°C: ±0.5°C | 1 | 3.49 | 0 | 1 | 1 | 3.49 | 2 - 3 | Ebay
RTC Module | ZS042 |  | 1 | 2.22 | 0 | 1 | 1 | 2.22 | 12 - 16 | Ebay
Battery | 5050100 | 4000mAh: 3.7V (14.8W) | 1 | 9.68 | 0 | 1 | 1 | 9.68 | 2 - 3 | Ebay
Battery Charger |  | 1A: 5V IN, 4.2V OUT | 1 | 2.88 | 1.66 | 1 | 1 | 4.54 | 8 - 10 | Ebay
Boost Converter |  | 2A OUT: 2-24V IN, 3-28V OUT | 1 | 1.19 | 1.66 | 1 | 2 | 4.04 | 9 - 10 | Ebay
Solar Cell |  | 150mA: 5V | 1 | 2.74 | 0 | 1 | 1 | 2.74 | 12 - 16 | Ebay
Casing (Model) |  | 3D Printed |  | 0 | 0 |  |  | 0
Solenoid Valve | ZE-4F180 | 0.4A: 12V (4.8W) | 1 | 3.11 | 1.15 | 1 | 2 | 7.37 | 10 - 14 | Ebay
Pump | QR50E | 0.4A: 12V (4.8W) | 1 | 6.52 | 0 | 1 | 1 | 6.52 | 3 - 5 | Ebay
Pipe |  | 2m | 1 | 3.8 | 0 | 1 | 1 | 3.8 | 3 - 5 | Ebay
Straight T-Piece |  | 1/2" (16/12mm) | 2 | 4.99 | 0 | 5 | 1 | 4.99 | 2 - 3 | Ebay
Straight Reducer |  | 16mm - 8mm | 1 | 3.45 | 0 | 1 | 1 | 3.45 | 2 - 3 | Ebay
Total | [7 empty] | 73.59

## -b-old
Component Orders
Component |  |  | Order
Name | Part Number | Quantity | Price | Shipping | PC's | Needed to Buy | Total Price | Shipping Time (Days) | Link
ESP32 | ESP32-DevKitC-v4 | 1 | 5.95 | 0 | 1 | 1 | 5.95 | 3 - 4 | Ebay
Headers (JST) | JST-PH 2P / 5P | ~ 2P=6, 5P=3 | 9.99 | 0 | 420 | 1 | 9.99 | 1 | Amazon
Shift Register | SNx4HC595 | 1 | 2.99 | 0 | 5 | 1 | 2.99 | 2 - 3 | Ebay
Temperature Sensor | AM2302 / DHT22 | 1 | 3.39 | 0 | 1 | 1 | 3.39 | 2 - 3 | Ebay
Relay | SRD-03VDC-SL-C | 5 | 4.62 | 1.03 | 5 | 1 | 5.65 | 13 - 15 | Ebay
Tranistor | BC337-40 | 5 | 2.86 | 0 | 10 | 1 | 2.86 | 2 - 3 | Ebay
Dip Switch | SS12D00G | 2 | 4.99 | 0 | 20 | 1 | 4.99 | 9 - 12 | Amazon
Solenoid Valve (Water) | - | 2 | 7.29 | 0 | 1 | 2 | 14.58 | 3 - 5 | Ebay
Water Pump | - | 1 | 6.35 | 0 | 1 | 1 | 6.35 | 2 - 3 | Ebay
Resistor | - | 6 | 0 | 0 |  |  | 0
-
Casing | - | 3 | 0 | 0 |  |  | 0 | 0
Perf Board | - | 4 | 3.85 | 0 | 10 | 1 | 3.85 | 3 - 5 | Ebay
-
Piping | - |  | 0 | 0 |  |  | 0
3-Way Fitting | - |  | 0 | 0 |  |  | 0
Nozzles | - |  | 0 | 0 |  |  | 0
Total | [6 empty] | 60.6